## Main Data
Default Storage Ring Refill Time |  |  | 0.25 | [16 empty] | Refill Timing in Days | 0.010417
Downtime for Run 2003-1
Fill # | Start | End | Length | Loss Reason | DIN # | Audit | Start | End | User Length | System Length | Cause | System | Group | Type | Description | Store Lost | Intention. Dump | Inhibits Beam | TOTAL
1 | 2003-01-29 08:00 | 2003-01-30 07:44 | 23.7333 | Correct P0 Err. [CTL] | 104396 |  | 2003-01-30 07:44 | 2003-01-30 08:36 | 0.86667 | 0.86667 | CTL | CTL | CTL | Store Lost | Reboots to correct P0 timing error and subsequent related SR kicker problems [CTL] | 1 |  |  | 1
3 | 2003-01-30 08:36 | 2003-01-30 13:59 | 5.3833 | line power bump [OTHER] |  |  | 2003-01-30 13:59 | 2003-01-30 16:03 | 2.0667 | [9 empty] | 0
[5 empty] | 104397 |  | 2003-01-30 13:59 | 2003-01-30 14:48 |  | 0.81667 | Other | Other | Other | Store Lost | Recovery from SR dropping to NSV caused by ComEd power bumps [Other[ | 1 |  |  | 1
[5 empty] | 104397 |  | 2003-01-30 14:48 | 2003-01-30 15:45 |  | 0.95 | Physics | Physics | OAG | Inhibits Beam to User | Injector recovery [OAG] |  |  | 1 | 1
[5 empty] | 104397 |  | 2003-01-30 15:45 | 2003-01-30 16:03 |  | 0.3 | Other | Other | Other | Inhibits Beam to User | Continuation of recovery from original fault [Other] |  |  | 1 | 1
4 | 2003-01-30 16:03 | 2003-02-02 02:28 | 58.4167 | 18ID Rad. Mon. Trip [HP] |  |  | 2003-02-02 02:28 | 2003-02-02 05:56 | 3.4667 |  |  | Intlk/Rad | HP | [5 empty] | 0
[5 empty] | 104398 |  | 2003-02-02 02:28 | 2003-02-02 04:19 |  | 1.85 | HP/Inlk | Intlk/Rad | HP | Store Lost | 18ID Rad Monitor failure and swap-out [HP] | 1 |  |  | 1
[5 empty] | 104398 |  | 2003-02-02 04:19 | 2003-02-02 04:53 |  | 0.56667 | RF | RF | RF | Inhibits Beam to User | RF Rad monitor #4 Circulator fault [RF] |  |  | 1 | 1
[5 empty] | 104398 |  | 2003-02-02 04:53 | 2003-02-02 05:45 |  | 0.86667 | HP/Inlk | Intlk/Rad |  | Inhibits Beam to User | Continuation of recovery from original fault and beam retained less than1 hour [HP] |  |  | 1 | 1
[5 empty] | 104399 |  | 2003-02-02 05:45 | 2003-02-02 05:56 |  | 0.18333 | Unknown | Unidentified | Unknown | Inhibits Beam to User | Unknown beam motion [Unknown] |  |  | 1 | 1
11 | 2003-02-02 05:56 | 2003-02-03 15:59 | 34.05 | Int Dump: End of Period |  |  | 2003-02-03 15:59 | 2003-02-03 15:59 | 0 | 0 | Scheduled | Scheduled |  | Int. Dump |  |  | 1 |  | 1
|  |  | 121.5833 | [5 empty] | 6.4 | 6.4 | [8 empty] | 0
[5 empty] | 104401 |  | 2003-02-04 08:00 | 2003-02-04 08:11 | 0.18333 | 0.18333 | DIAG | DIAG | DIAG | Inhibits Beam to User | RTFB error [DIA] |  |  | 1 | 1
15 | 2003-02-04 08:11 | 2003-02-07 08:33 | 72.3667 | SR RF-4 Vac. Trip [RF] | 104403 |  | 2003-02-07 08:33 | 2003-02-07 09:17 | 0.73333 | 0.73333 | RF | RF | RF | Store Lost | RF4 S40, Cavity 3 & 4, Ion Gauge Fault and Ion Pump Fault [RF] | 1 |  |  | 1
16 | 2003-02-07 09:17 | 2003-02-07 16:19 | 7.0333 | SR RF-4 LLRF trip [RF] |  |  | 2003-02-07 16:19 | 2003-02-07 18:08 | 1.8167 | [9 empty] | 0
[5 empty] | 104404 |  | 2003-02-07 16:19 | 2003-02-07 16:41 |  | 0.36667 | RF | RF | RF | Store Lost | RF4 LLRF detector fault [RF] | 1 |  |  | 1
[7 empty] | 2003-02-07 16:41 | 2003-02-07 17:25 |  | 0.73333 | RF | RF | RF | Inhibits Beam to User | Beam retained for less than one hour [RF] |  |  | 1 | 1
[5 empty] | 104404 |  | 2003-02-07 17:25 | 2003-02-07 18:08 |  | 0.71667 | RF | RF | RF | Inhibits Beam to User | Beam instability due to a required RF gap voltage adjustment [RF] |  |  | 1 | 1
18 | 2003-02-07 18:08 | 2003-02-09 13:36 | 43.4667 | SR RF-4 Vac. Trip [RF] | 104406 |  | 2003-02-09 13:36 | 2003-02-09 13:54 | 0.3 | 0.3 | RF | RF | RF | Store Lost | SR RF-4 power monitor trip [RF] | 1 |  |  | 1
20 | 2003-02-09 13:54 | 2003-02-10 08:00 | 18.1 | Int Dump: End of Period |  |  |  |  | 0 | 0 | Scheduled | Scheduled |  | Int. Dump |  |  | 1 |  | 1
|  |  | 140.9667 | [5 empty] | 3.0333 | 3.0333 | [8 empty] | 0
23 | 2003-02-12 08:00 | 2003-02-15 11:09 | 75.15 | 1-ID BPLD trip [DIAG] | 104412 |  | 2003-02-15 11:09 | 2003-02-15 11:51 | 0.7 | 0.7 | DIAG | DIAG | DIAG | Store Lost | 1-ID BPLD trip [DIAG] | 1 |  |  | 1
26 | 2003-02-15 11:51 | 2003-02-15 14:26 | 2.5833 | 1-ID BPLD trip [DIAG] |  |  | 2003-02-15 14:26 | 2003-02-15 16:28 | 2.0333 | [9 empty] | 0
[5 empty] | 104414 |  | 2003-02-15 14:26 | 2003-02-15 14:49 |  | 0.38333 | DIAG | DIAG | DIAG | Store Lost | 1-ID BPLD trip [DIAG] | 1 |  |  | 1
[7 empty] | 2003-02-15 14:49 | 2003-02-15 15:44 |  | 0.91667 | DIAG | DIAG | DIAG | Inhibits Beam to User | Beam retain less than one hour [DIA] |  |  | 1 | 1
[5 empty] | 104415 |  | 2003-02-15 15:44 | 2003-02-15 16:28 |  | 0.73333 | RF | RF | RF | Inhibits Beam to User | SR RF-2 power monitor tripped on S37 #1&#3 ion gauge and ion pump [RF] |  |  | 1 | 1
28 | 2003-02-15 16:28 | 2003-02-15 18:14 | 1.7667 | SR RF-4 trip [RF] | 104416 |  | 2003-02-15 18:14 | 2003-02-15 20:04 | 1.8333 | 1.8333 | RF | RF | RF | Store Lost | SR RF-4 power monitor trip; waveguide switch [RF] | 1 |  |  | 1
30 | 2003-02-15 20:04 | 2003-02-18 08:00 | 59.9333 | Int Dump: End of Period |  |  |  |  | 0 | 0 | Scheduled | Scheduled |  | Int. Dump |  |  | 1 |  | 1
|  |  | 139.4333 | [5 empty] | 4.5667 | 4.5667 | [8 empty] | 0
31 | 2003-02-18 16:00 | 2003-02-19 02:52 | 10.8667 | S9B:Q2:PS trip [ES] | 104422 |  | 2003-02-19 02:52 | 2003-02-19 04:06 | 1.2333 | 1.2333 | ES/PS | PS | ES | Store Lost | S9B:Q2 converter swapping, conditioning and refill [ES] | 1 |  |  | 1
32 | 2003-02-19 04:06 | 2003-02-20 05:39 | 25.55 | SR RF-2 trip [RF] | 104424 |  | 2003-02-20 05:39 | 2003-02-20 05:53 | 0.23333 | 0.23333 | RF | RF | RF | Store Lost | SR RF-2 crowbar [RF] | 1 |  |  | 1
33 | 2003-02-20 05:53 | 2003-02-22 17:20 | 59.45 | SR RF-2 trip [RF] | 104426 |  | 2003-02-22 17:20 | 2003-02-22 17:57 | 0.61667 | 0.61667 | RF | RF | RF | Store Lost | Two SR RF-2 crowbar trips {RF] | 1 |  |  | 1
35 | 2003-02-22 17:57 | 2003-02-24 00:21 | 30.4 | SR RF-2 trip [RF] | 104428 |  | 2003-02-24 00:21 | 2003-02-24 00:35 | 0.23333 | 0.23333 | RF | RF | RF | Store Lost | SR RF-4 tripped on S40 Cavity #3 Ion Gauge and Ion Pump faults [RF] | 1 |  |  | 1
36 | 2003-02-24 00:35 | 2003-02-24 08:00 | 7.4167 | Int Dump: End of Period |  |  |  |  | 0 | 0 | Scheduled | Scheduled |  | Int. Dump |  |  | 1 |  | 1
|  |  | 133.6833 | [5 empty] | 2.3167 | 2.3167 | [8 empty] | 0
38 | 2003-02-26 08:00 | 2003-02-26 09:50 | 1.8333 | RF3 loss due to RF2 [RF] |  |  | 2003-02-26 09:50 | 2003-02-26 11:06 | 1.2667 | [9 empty] | 0
[5 empty] | 104429 |  | 2003-02-26 09:50 | 2003-02-26 10:22 |  | 0.53333 | RF | RF | RF | Store Lost | First RF3 trip while work being performed on RF2 [RF] | 1 |  |  | 1
[7 empty] | 2003-02-26 10:22 | 2003-02-26 10:55 |  | 0.55 | RF | RF | RF | Inhibits Beam to User | Beam retained for less than one hour [RF] |  |  | 1 | 1
[5 empty] | 104430 |  | 2003-02-26 10:55 | 2003-02-26 11:06 |  | 0.18333 | RF | RF | RF | Inhibits Beam to User | Second RF3 trip while work being performed on RF2 [RF] |  |  | 1 | 1
40 | 2003-02-26 11:06 | 2003-02-26 16:48 | 5.7 | IOCRFTime problem [CTL] | 104431 |  | 2003-02-26 16:48 | 2003-02-26 17:41 | 0.88333 | 0.88333 | CTL | CTL | CTL | Store Lost | Lost beam during eplacement of the processor at IOCRFTIME1 [CTL] | 1 |  |  | 1
41 | 2003-02-26 17:41 | 2003-02-26 23:50 | 6.15 | IOCRFTIME problem [CTL] | 104432 |  | 2003-02-26 23:50 | 2003-02-27 00:06 | 0.26667 | 0.26667 | CTL | CTL | CTL | Store Lost | Dumped stored beam and retime P0 due to the IOCRFTIME1 problems [CTL] | 1 |  |  | 1
42 | 2003-02-27 00:06 | 2003-02-28 17:27 | 41.35 | RF3 loss due to RF2 [RF] | 104433 |  | 2003-02-28 17:27 | 2003-02-28 17:52 | 0.41667 | 0.41667 | RF | RF | RF | Store Lost | RF3 trip while work being performed on RF2 [ RF] | 1 |  |  | 1
43 | 2003-02-28 17:52 | 2003-03-01 12:17 | 18.4167 | Rad.mon.trip @inj. [OPS] | 104435 |  | 2003-03-01 12:17 | 2003-03-01 12:38 | 0.35 | 0.35 | OPS | OPS | OPS | Store Lost | Rad.mon.trip during injection [OPS] | 1 |  |  | 1
45 | 2003-03-01 12:38 | 2003-03-01 18:54 | 6.2667 | 22ID BPLD trip [UKN] |  |  | 2003-03-01 18:54 | 2003-03-01 19:56 | 1.0333 | [9 empty] | 0
[5 empty] | 104437 |  | 2003-03-01 18:54 | 2003-03-01 19:08 |  | 0.23333 | Unknown | Unidentified | Unknown | Store Lost | Unknown beam motion [Unknown] | 1 |  |  | 1
[7 empty] | 2003-03-01 19:08 | 2003-03-01 19:45 |  | 0.61667 | Unknown | Unidentified | Unknown | Inhibits Beam to User | Beam retained for less than one hour [Unknown] |  |  | 1 | 1
[5 empty] | 104438 |  | 2003-03-01 19:45 | 2003-03-01 19:56 |  | 0.18333 | Unknown | Unidentified | Unknown | Inhibits Beam to User | Unknown beam motion [Unknown] |  |  | 1 | 1
48 | 2003-03-01 19:56 | 2003-03-03 09:18 | 37.3667 | RF3 HVPS trip [RF] | 104439 |  | 2003-03-03 09:18 | 2003-03-03 09:32 | 0.23333 | 0.23333 | RF | RF | RF | Store Lost | RF3 Cathode IO trip [RF] | 1 |  |  | 1
49 | 2003-03-03 09:32 | 2003-03-03 16:00 | 6.4667 | Int Dump: End of Period |  |  | 2003-03-03 16:00 | 2003-03-03 16:00 | 0 | 0 | Scheduled | Scheduled |  | Int. Dump |  |  | 1 |  | 1
|  |  | 123.55 | [5 empty] | 4.45 | 4.45 | [8 empty] | 0
50 | 2003-03-04 08:00 | 2003-03-06 11:22 | 51.3667 | Power bump [OTHER] |  |  | 2003-03-06 11:22 | 2003-03-06 12:22 | 1 | [9 empty] | 0
[5 empty] | 104441 |  | 2003-03-06 11:22 | 2003-03-06 11:22 |  | 0 | OTHER | OTHER | OTHER | Store Lost | Site Wide power drop [OTHER] | 1 |  |  | 1
[5 empty] | 104441 |  | 2003-03-06 11:22 | 2003-03-06 11:30 |  | 0.13333 | DIAG | DIAG | DIAG | Inhibits Beam to User | BESOCM Trigger Chassis problems [DIAG] |  |  | 1 | 1
[5 empty] | 104441 |  | 2003-03-06 11:30 | 2003-03-06 11:59 |  | 0.48333 | OTHER | OTHER | OTHER | Inhibits Beam to User | Continuation of original downtime [OTHER] |  |  | 1 | 1
[5 empty] | 104441 |  | 2003-03-06 11:59 | 2003-03-06 12:13 |  | 0.23333 | OPS | OPS | OPS | Inhibits Beam to User | Injector tuneup [OPS] |  |  | 1 | 1
[5 empty] | 104441 |  | 2003-03-06 12:13 | 2003-03-06 12:22 |  | 0.15 | OTHER | OTHER | OTHER | Inhibits Beam to User | Continuation of original downtime [OTHER] |  |  | 1 | 1
55 | 2003-03-06 12:22 | 2003-03-07 07:44 | 19.3667 | Bunch purity [OPS] | 104443 |  | 2003-03-07 07:44 | 2003-03-07 07:55 | 0.18333 | 0.18333 | OPS | OPS | OPS | Store Lost | Timing incorrect at injection [OPS] | 1 |  |  | 1
57 | 2003-03-07 07:55 | 2003-03-10 01:28 | 65.55 | S32B:Q5 converter [ES] | 104444 |  | 2003-03-10 01:28 | 2003-03-10 05:02 | 3.5667 | 3.5667 | ES/PS | PS | ES | Store Lost | Converter Swapout and backflush of replacement [ES] | 1 |  |  | 1
63 | 2003-03-10 05:02 | 2003-03-10 07:59 | 2.95 | Int Dump: End of Period |  |  | 2003-03-10 07:59 | 2003-03-10 07:59 | 0 | 0 | Scheduled | Scheduled |  | Int. Dump |  |  | 1 |  | 1
|  |  | 139.2333 | [5 empty] | 4.75 | 4.75 | [8 empty] | 0
64 | 2003-03-12 08:00 | 2003-03-12 15:54 | 7.9 | VacValve VM-39-VV02[CTL] | 104447 |  | 2003-03-12 15:54 | 2003-03-12 16:09 | 0.25 | 0.25 | CTL | CTL | CTL | Store Lost | Vacuum valve VM-39-VV02 closed [CTL] | 1 |  |  | 1
65 | 2003-03-12 16:09 | 2003-03-17 01:25 | 105.2667 | S33B:V1 problem [ES] | 104450 |  | 2003-03-17 01:25 | 2003-03-17 03:40 | 2.25 | 2.25 | ES/PS | PS | ES | Store Lost | S33B:V1 problem [ES] | 1 |  |  | 1
67 | 2003-03-17 03:40 | 2003-03-18 07:59 | 28.3167 | Int Dump: End of Period |  |  | 2003-03-18 07:59 | 2003-03-18 07:59 | 0 | 0 | Scheduled | Scheduled |  | Int. Dump |  |  | 1 |  | 1
|  |  | 141.4833 | [5 empty] | 2.5 | 2.5 | [8 empty] | 0
68 | 2003-03-18 16:00 | 2003-03-20 10:06 | 42.1 | RF4 Power loss [RF] | 104454 |  | 2003-03-20 10:06 | 2003-03-20 10:23 | 0.28333 | 0.28333 | RF | RF | RF | Store Lost | RF4 Power Loss [RF] | 1 |  |  | 1
69 | 2003-03-20 10:23 | 2003-03-21 12:26 | 26.05 | 2ID PSS trip [ES] | 104456 |  | 2003-03-21 12:26 | 2003-03-21 13:02 | 0.6 | 0.6 | ES/Intlk | Intlk/Beamline | ES | Store Lost | 2ID UPS problem linked to PSS trip [ES/Intlk] | 1 |  |  | 1
70 | 2003-03-21 13:02 | 2003-03-22 04:07 | 15.0833 | RF4 cav.Vac.Flt [RF] | 104457 |  | 2003-03-22 04:07 | 2003-03-22 04:18 | 0.18333 | 0.18333 | RF | RF | RF | Store Lost | sector 40 ion gauge fault [RF] | 1 |  |  | 1
71 | 2003-03-22 04:18 | 2003-03-24 07:59 | 51.6833 | Int Dump: End of Period |  |  | 2003-03-24 07:59 | 2003-03-24 07:59 | 0 | 0 | Scheduled |  |  | Int. Dump |  |  | 1 |  | 1
|  |  | 134.9167 | [5 empty] | 1.0667 | 1.0667
72 | 2003-03-26 08:00 | 2003-03-26 21:22 | 13.3667 | S15B:MT trip [ES] | 104460 |  | 2003-03-26 21:22 | 2003-03-26 22:33 | 1.1833 | 1.1833 | ES/PS | PS | ES | Store Lost | S15B:MT trip; Converter Swapout and refill [ES] | 1 |  |  | 1
73 | 2003-03-26 22:33 | 2003-03-29 09:50 | 59.2833 | VacValve VM-39-VV01 [CTL] | 104461 |  | 2003-03-29 09:50 | 2003-03-29 10:13 | 0.38333 | 0.38333 | CTL | CTL | CTL | Store Lost | Vacuum valve VM-39-VV01 closed [CTL] | 1 |  |  | 1
74 | 2003-03-29 10:13 | 2003-04-01 04:25 | 66.2 | S15B:MT trip [ES] | 104466 |  | 2003-04-01 04:25 | 2003-04-01 04:42 | 0.28333 | 0.28333 | HP/Inlk | Intlk/Rad | HP | Store Lost | Spurious RadMon trip at 10-ID [HP] | 1 |  |  | 1
76 | 2003-04-01 04:42 | 2003-04-01 08:00 | 3.3 | Int Dump: End of Period |  |  | 2003-04-01 08:00 | 2003-04-01 08:00 | 0 | 0 | Scheduled |  |  | Int. Dump |  |  | 1 |  | 1
|  |  | 142.15 | [5 empty] | 1.85 | 1.85
[7 empty] | 2003-04-01 16:00 | 2003-04-01 18:23 | 2.3833 | [9 empty] | 0
[5 empty] | 104467 |  | 2003-04-01 16:00 | 2003-04-01 16:55 |  | 0.91667 | CTL | CTL | CTL | Inhibits Beam to User | Communication with IOCRFTIME was lost [CTL] |  |  | 1 | 1
[5 empty] | 104467 |  | 2003-04-01 16:00 | 2003-04-01 16:40 |  | 0.66667 | RF | RF | RF | Inhibits Beam to User | Problem with running SR RF-3 as Booster; IOCSRMON rebooted to install software [RF] |  |  | 1 | 1
[5 empty] | 104467 |  | 2003-04-01 16:00 | 2003-04-01 17:50 |  | 1.8333 | RF | RF | RF | Inhibits Beam to User | The software problem was preventing the use of RF2's AGC controls [RF] |  |  | 1 | 1
[5 empty] | 104467 |  | 2003-04-01 17:50 | 2003-04-01 18:23 |  | 0.55 | RF | RF | RF | Inhibits Beam to User | Continue recovery after waveguide switch which was caused by the BBRF-5 failure [RF] |  |  | 1 | 1
77 | 2003-04-01 18:23 | 2003-04-02 16:38 | 22.25 | S40 Cav. Vac. Trip [RF] |  |  | 2003-04-02 16:38 | 2003-04-02 17:20 | 0.7 | [9 empty] | 0
[5 empty] | 104469 |  | 2003-04-02 16:38 | 2003-04-02 17:03 |  | 0.41667 | RF | RF | RF | Store Lost | S40 Cav. Vac. Trip [RF] | 1 |  |  | 1
[5 empty] | 104469 |  | 2003-04-02 17:03 | 2003-04-02 17:17 |  | 0.23333 | DIAG | DIAG | DIAG | Inhibits Beam to User | SR X Orbit Controllaw problem due to S16B:P4 BPM error [DIAG] |  |  | 1 | 1
[5 empty] | 104469 |  | 2003-04-02 17:17 | 2003-04-02 17:20 |  | 0.05 | RF | RF | RF | Inhibits Beam to User | Continuation of original downtime [RF] |  |  | 1 | 1
78 | 2003-04-02 17:20 | 2003-04-03 09:04 | 15.7333 | SR RF-4 lost power [RF] | 104473 |  | 2003-04-03 09:04 | 2003-04-03 09:17 | 0.21667 | 0.21667 | RF | RF | RF | Store Lost | Stored beam lost; first latched fault was RF4 LLRF trip [RF] | 1 |  |  | 1
80 | 2003-04-03 09:17 | 2003-04-05 16:13 | 54.9333 | 5-ID Rad. Mon. failure [HP] | 104474 |  | 2003-04-05 16:13 | 2003-04-05 17:18 | 1.0833 | 1.0833 | HP/Inlk | Intlk/Rad | HP | Store Lost | 5-ID Rad. Mon. failure & swapout [HP] | 1 |  |  | 1
81 | 2003-04-05 17:18 | 2003-04-06 14:02 | 19.7333 | Rad. Mon. trip & refill [OPS] | 104476 |  | 2003-04-06 14:02 | 2003-04-06 14:34 | 0.53333 | 0.53333 | OPS | OPS | OPS | Store Lost | 3-ID Rad. Mon. tripped during a Fill-on-Fill [OPS] | 1 |  |  | 1
83 | 2003-04-06 14:34 | 2003-04-07 08:00 | 17.4333 | Int Dump: End of Period |  |  | 2003-04-07 08:00 | 2003-04-07 08:00 | 0 | 0 | Scheduled |  |  | Int. Dump |  |  | 1 |  | 1
|  |  | 130.0833 | [5 empty] | 4.9167 | 6.5
86 | 2003-04-09 08:00 | 2003-04-09 11:33 | 3.55 | 15-ID PSS fault [ES] |  |  | 2003-04-09 11:33 | 2003-04-09 12:40 | 1.1167 | [9 empty] | 0
[7 empty] | 2003-04-09 11:33 | 2003-04-09 11:42 |  | 0.15 | ES/Intlk | Intlk/Beamline | ES | Store Lost | PSS trip at 15-ID [ES/INTLK] | 1 |  |  | 1
[7 empty] | 2003-04-09 11:42 | 2003-04-09 12:19 |  | 0.61667 | OPS | OPS | OPS | Inhibits Beam to User | Investigation [OPS] |  |  | 1 | 1
[7 empty] | 2003-04-09 12:19 | 2003-04-09 12:40 |  | 0.35 | ES/Intlk | Intlk/Beamline | ES | Inhibits Beam to User | Continuation of original trip |  |  | 1 | 1
87 | 2003-04-09 12:40 | 2003-04-13 09:30 | 92.8333 | 10ID Rad.Mon. Err. [HP] | 104481 |  | 2003-04-13 09:30 | 2003-04-13 09:47 | 0.28333 | 0.28333 | HP/Inlk | Intlk/Rad | HP | Store Lost | 10ID Rad.Mon. Glitch [HP] | 1 |  |  | 1
88 | 2003-04-13 09:47 | 2003-04-14 16:00 | 30.2167 | Int Dump: End of Period |  |  | 2003-04-14 16:00 | 2003-04-14 16:00 | 0 | 0 | Scheduled |  |  | Int. Dump |  |  | 1 |  | 1
|  |  | 126.6 | [5 empty] | 1.4 | 1.4
89 | 2003-04-15 08:01 | 2003-04-15 15:40 | 7.65 | iocs31bpm reboot [DIAG] | 104487 |  | 2003-04-15 15:40 | 2003-04-15 16:11 | 0.51667 | 0.51667 | DIAG | DIAG | DIAG | Store Lost | Power cycling IOCs resulted in beam dump [DIAN] | 1 |  |  | 1
90 | 2003-04-15 16:11 | 2003-04-15 18:02 | 1.85 | 2ID BPLD fault [DIAG |  |  | 2003-04-15 18:02 | 2003-04-15 18:54 | 0.86667 | [9 empty] | 0
[5 empty] | 10448 |  | 2003-04-15 18:02 | 2003-04-15 18:24 |  | 0.36667 | DIAG | DIAG | DIAG | Store Lost | 2ID BPLD fault [DIAG | 1 |  |  | 1
[5 empty] | 10449 |  | 2003-04-15 18:24 | 2003-04-15 18:54 |  | 0.5 | OPS | OPS | OPS | Inhibits Beam to User | Lost beam while ramping Steering P.S. and BPMs to UBOP [OPS] |  |  | 1 | 1
91 | 2003-04-15 18:54 | 2003-04-16 08:31 | 13.6167 | ACIS relay fault [ES] | 104490 |  | 2003-04-16 08:31 | 2003-04-16 09:43 | 1.2 | 1.2 | ES/Intlk | Intlk/Accelerator | ES | Store Lost | BSS Relay Replacement and recovery from tripped ACIS controlled equip.[ES/Intlk] | 1 |  |  | 1
93 | 2003-04-16 09:43 | 2003-04-16 17:57 | 8.2333 | 2ID BPLD fault [DIAG] | 104491 |  | 2003-04-16 17:57 | 2003-04-16 18:38 | 0.68333 | 0.68333 | DIAG | DIAG | DIAG | Store Lost | 2ID BPLD fault [DIAG] | 1 |  |  | 1
94 | 2003-04-16 18:38 | 2003-04-17 11:58 | 17.3333 | 2ID BPLD fault [DIAG] | 104492 |  | 2003-04-17 11:58 | 2003-04-17 12:26 | 0.46667 | 0.46667 | DIAG | DIAG | DIAG | Store Lost | 2ID BPLD fault [DIAG] | 1 |  |  | 1
96 | 2003-04-17 12:26 | 2003-04-17 21:23 | 8.95 | 2ID BPLD fault [DIAG] | 104494 |  | 2003-04-17 21:23 | 2003-04-18 01:32 | 4.15 | 4.15 | DIAG | DIAG | DIAG | Store Lost | Swapout of 2ID BPLD module, BPLD validation [DIAG] | 1 |  |  | 1
| 2003-04-18 01:32 | 2003-04-18 13:00 | 11.4667 | Gaps opened [OAG] | 104495 |  | 2003-04-18 13:00 | 2003-04-18 13:19 | 0.31667 | 0.31667 | OAG/Software | Software | OAG | Inhibits Beam to User | Opened gaps to fix error in cogging program |  |  | 1 | 1
98 | 2003-04-18 13:19 | 2003-04-20 05:27 | 40.1333 | S36AQ5 failure [ES] | 104496 |  | 2003-04-20 05:27 | 2003-04-20 06:58 | 1.5167 | 1.5167 | ES/PS | PS | ES | Store Lost | S36AQ5 failure and swap-out[ES] | 1 |  |  | 1
103 | 2003-04-20 06:58 | 2003-04-20 21:46 | 14.8 | 2ID BPLD fault [DIAG] |  |  | 2003-04-20 21:46 | 2003-04-20 22:56 | 1.1667 | [9 empty] | 0
[7 empty] | 2003-04-20 21:46 | 2003-04-20 22:16 |  | 0.5 | DIAG | DIAG | DIAG | Store Lost | 2ID BPLD fault [DIAG] | 1 |  |  | 1
[7 empty] | 2003-04-20 22:16 | 2003-04-20 22:56 |  | 0.66667 | RF | RF | RF | Inhibits Beam to User | Replacement of RF5 SCR flow meter |  |  | 1 | 1
105 | 2003-04-20 22:56 | 2003-04-20 23:59 | 1.05 | Int Dump: End of Period |  |  | 2003-04-20 23:59 | 2003-04-20 23:59 | 0 | 0 | Scheduled |  |  | Int. Dump |  |  | 1 |  | 1
|  |  | 125.0833 | [5 empty] | 10.8833 | 10.8833
|  | Number of Lost Fills | 45 | [5 empty] | Downtime
|  | Number of Intentional Dumps | 12 | [5 empty] | User | System
|  | Number of Fills | 57 | [5 empty] | 48.1333 | 49.7167 | [5 empty] | 45 | 12 | 29 | 86
[16 empty] | SL | Scheduled | Inhibits
|  | Total User Beam | 1598.7667 | 66.6153 | User Beam days | [13 empty] | 100
|  | Total User Downtime | 48.1333 | <-- This downtime includes Gaps Open
|  | Total Schedule Run Length | 1646.9
57
|  | Mean Time Between Faults | 35.5281
|  | Faults/Day of Delivered Beam | 0.67552 | [13 empty] | #REF!
|  | X-ray Availability | 97.08%
2